## Resources
|  |  | Availability | Direct and indirect emissions | Price | Direct emissions
|  | units | [GWh/y] | [ktCO2-eq./GWh] | [Meuro/GWh] | [ktCO2-eq./GWh]
Category | Subcategory | parameter name | avail | gwp_op | c_op | CO2_op | Comment
Non-renewable | Other non-renewable | ELECTRICITY | 0 | 0.41297 | 0.07 | 0
Non-renewable | Fossil fuel | GASOLINE | 0 | 0.3448 | 0.1 | 0.25
Non-renewable | Fossil fuel | DIESEL | 0 | 0.3148 | 0.1 | 0.27
Renewable | Biofuel | BIOETHANOL | 0 | 0 | 0.1 | 0.25
Renewable | Biofuel | BIODIESEL | 0 | 0 | 0.1 | 0.27
Non-renewable | Fossil fuel | LFO | 0 | 0.3115 | 0.1 | 0.26
Non-renewable | Fossil fuel | GAS | 0 | 0.2666 | 0.1 | 0.2
Renewable | Biofuel | JETFUEL_RE | 0 | 0 | 1 | 0
Non-renewable | Fossil fuel | JETFUEL | 27300 | 0.727 | 0.1 | 0.26
Non-renewable | Fossil fuel | FT_FUEL | 0 | 0.727 | 0.1 | 0.26
Renewable | Biofuel | GAS_RE | 0 | 0 | 0.13235 | 0.2
Renewable | Biomass | WOOD | 0 | 0.0118 | 0.0030124 | 0.38
Renewable | Biomass | WET_BIOMASS | 0 | 0.0118 | 0.0052852 | 0.38
Non-renewable | Fossil fuel | COAL | 0 | 0.4014 | 0.015545 | 0.36
Non-renewable | Other non-renewable | URANIUM | 1000000000000000 | 0.0039 | 0.0039 | 0
Non-renewable | Other non-renewable | WASTE | 85000 | 0.1501 | 0.021188 | 0.26
Non-renewable | Other non-renewable | H2 | 0 | 0.41404 | 0.1 | 0
Renewable | Biofuel | H2_RE | 0 | 0 | 0.13785 | 0
Non-renewable | Other non-renewable | AMMONIA | 0 | 0.285 | 0.1 | 0
Non-renewable | Other non-renewable | METHANOL | 0 | 0.35 | 0.1 | 0.25
Renewable | Biofuel | AMMONIA_RE | 0 | 0 | 0.092751 | 0
Renewable | Biofuel | METHANOL_RE | 0 | 0 | 1.5 | 0.2457
Export | Export | ELEC_EXPORT | 1000000000000000 | 0 | 0 | 0
Export | Export | CO2_EMISSIONS | 1000000000000000 | 0 | 0 | 0
Renewable | Non-biomass | RES_WIND | 1000000000000000 | 0 | 0 | 0
Renewable | Non-biomass | RES_SOLAR | 1000000000000000 | 0 | 0 | 0
Renewable | Non-biomass | RES_HYDRO | 1000000000000000 | 0 | 0 | 0
Renewable | Non-biomass | RES_GEO | 1000000000000000 | 0 | 0 | 0
Others | Others | CO2_ATMOSPHERE | 1000000000000000 | 0 | 0 | 0
Others | Others | CO2_CENTRALISED | 0 | 0 | 0 | 0
Others | Others | CO2_CAPTURED | 0 | 0 | 0 | 0
Others | Others | CO2_DECENTRALISED | 0 | 0 | 0 | 0
Others | Others | OTHER_GHG | 0 | 0 | 0 | 0