## Technologies
Category | Subcategory | Technologies name | Technologies param | c_inv | c_maint | gwp_constr | lifetime | c_p | fmin_perc | fmax_perc | f_min | f_max | Comment
|  | Name (simplified) | Name (in model and documents) | [Meuro/GW] [Meuro/GWh] [Meuro/(Mkmpass/h)] [Meuro/(Mtonkm/h)] | [Meuro/GW/y] [Meuro/GWh/y] [Meuro/(Mkmpass/h)/y] [Meuro/(Mtonkm/h)/y] | [ktonCO2_eq/GW] [ktonCO2_eq/GWh] [ktonCO2_eq/(Mkmpass/h)] [ktonCO2_eq/(Mtonkm/h)] | [years] | [] | [] | [] | [GW] | [GW]
Electricity | Electricity | Nuclear | NUCLEAR | 4845.73 | 102.931 | 707.88 | 60 | 0.84391 | 0 | 1 | 0 | 60
Electricity | Electricity | Combined cycle gas turbine | CCGT | 825.96 | 20.9189 | 183.79 | 25 | 0.95577 | 0 | 1 | 4 | 1000000000000000
Electricity | Electricity | Amonia combined cycle gas turbine | CCGT_AMMONIA | 825.96 | 20.9189 | 183.79 | 25 | 0.59 | 0 | 1 | 0 | 1000000000000000
Electricity | Electricity | Ultra-supercritical coal power plant | COAL_US | 2598.77 | 30.3419 | 331.6 | 35 | 0.86279 | 0 | 1 | 0 | 1000000000000000
Electricity | Electricity | Intagrated gasification combined cycle with coal | COAL_IGCC | 3351.65 | 49.9991 | 331.6 | 35 | 0.85086 | 0 | 1 | 0 | 1000000000000000
Electricity | Electricity | Photovoltaic | PV | 100 | 13.9422 | 1275 | 25 | 1 | 0 | 1 | 0 | 210
Electricity | Electricity | Wind onshore | WIND_ONSHORE | 1141.96 | 13.2819 | 622.85 | 30 | 1 | 0 | 1 | 0 | 75
Electricity | Electricity | Wind offshore | WIND_OFFSHORE | 5357.3 | 37.2734 | 622.85 | 30 | 1 | 0 | 1 | 0 | 60
Electricity | Electricity | Hydro river | HYDRO_RIVER | 5044.92 | 50.4448 | 1262.82 | 80 | 1 | 0 | 1 | 0 | 22
Electricity | Electricity | Geothermal power plant | GEOTHERMAL | 8764.36 | 162.8224 | 24929.09 | 30 | 0.95 | 0 | 1 | 0 | 0
Heat | Heat high temperature | Cogeneration gas (industry) | IND_COGEN_GAS | 1528.1 | 98.2245 | 1024.32 | 25 | 0.8449 | 0 | 1 | 0 | 1000000000000000
Heat | Heat high temperature | Cogeneration wood (industry) | IND_COGEN_WOOD | 1172.95 | 42.9447 | 165.33 | 25 | 0.8449 | 0 | 1 | 0 | 1000000000000000
Heat | Heat high temperature | Cogeneration waste (industry) | IND_COGEN_WASTE | 3182.91 | 117.3387 | 647.82 | 25 | 0.8449 | 0 | 1 | 0 | 1000000000000000
Heat | Heat high temperature | Boiler gas (industry) | IND_BOILER_GAS | 70.67 | 1.4159 | 12.32 | 17 | 0.9443 | 0 | 1 | 0 | 1000000000000000
Heat | Heat high temperature | Boiler wood (industry) | IND_BOILER_WOOD | 138.22 | 2.7643 | 28.87 | 17 | 0.8946 | 0 | 1 | 0 | 1000000000000000
Heat | Heat high temperature | Boiler oil (industry) | IND_BOILER_OIL | 65.83 | 1.4159 | 12.32 | 17 | 0.9443 | 0 | 1 | 0 | 1000000000000000
Heat | Heat high temperature | Boiler coal (industry) | IND_BOILER_COAL | 138.22 | 2.7643 | 48.18 | 17 | 0.8946 | 0 | 1 | 0 | 1000000000000000
Heat | Heat high temperature | Boiler waste (industry) | IND_BOILER_WASTE | 138.22 | 2.7643 | 28.87 | 17 | 0.8946 | 0 | 1 | 0 | 1000000000000000
Heat | Heat high temperature | Electrical resistors (industry) | IND_DIRECT_ELEC | 387.73 | 1.7589 | 1.47 | 15 | 0.9443 | 0 | 1 | 0 | 1000000000000000
Heat | Heat low temperature centralised | Heat pump (DHN) | DHN_HP_ELEC | 395.73 | 13.4187 | 174.79 | 25 | 0.9443 | 0 | 1 | 0 | 1000000000000000
Heat | Heat low temperature centralised | Cogeneration gas (DHN) | DHN_COGEN_GAS | 1361.46 | 39.8062 | 490.88 | 25 | 0.8449 | 0 | 1 | 0 | 1000000000000000
Heat | Heat low temperature centralised | Cogeneration wood (DHN) | DHN_COGEN_WOOD | 1172.95 | 42.9447 | 165.33 | 25 | 0.8449 | 0 | 1 | 0 | 1000000000000000
Heat | Heat low temperature centralised | Cogeneration waste (DHN) | DHN_COGEN_WASTE | 3182.91 | 117.3387 | 647.82 | 25 | 0.8449 | 0 | 1 | 0 | 1000000000000000
Heat | Heat low temperature centralised | Cogeneration wet biomass (DHN) | DHN_COGEN_WET_BIOMASS | 1491.64 | 121.3965 | 1024 | 25 | 0.7455 | 0 | 1 | 0 | 1000000000000000
Heat | Heat low temperature centralised | Cogeneration hydrolysis (DHN) | DHN_COGEN_BIO_HYDROLYSIS | 4923.77 | 240.5932 | 647.8 | 15 | 0.8449 | 0 | 1 | 0 | 1000000000000000
Heat | Heat low temperature centralised | Boiler gas (DHN) | DHN_BOILER_GAS | 70.67 | 1.4159 | 12.32 | 17 | 0.9443 | 0 | 1 | 0 | 1000000000000000
Heat | Heat low temperature centralised | Boiler wood (DHN) | DHN_BOILER_WOOD | 138.22 | 2.7643 | 28.87 | 17 | 0.8946 | 0 | 1 | 0 | 1000000000000000
Heat | Heat low temperature centralised | Boiler oil (DHN) | DHN_BOILER_OIL | 65.83 | 1.4159 | 12.32 | 17 | 0.9443 | 0 | 1 | 0 | 1000000000000000
Heat | Heat low temperature centralised | Geothermal (DHN) | DHN_DEEP_GEO | 1611.94 | 60.3953 | 808.76 | 30 | 0.8449 | 0 | 1 | 0 | 0
Heat | Heat low temperature centralised | Solar thermal (DHN) | DHN_SOLAR | 381.37 | 0.44984 | 221.22 | 30 | 1 | 0 | 1 | 0 | 1000000000000000
Heat | Heat low temperature decentralised | Electrical heat pump (decentralised) | DEC_HP_ELEC | 564.78 | 23.5482 | 164.89 | 18 | 1 | 0 | 1 | 0 | 1000000000000000
Heat | Heat low temperature decentralised | Thermal heat pump gas (decentralised) | DEC_THHP_GAS | 362.35 | 10.5904 | 381.93 | 20 | 1 | 0 | 1 | 0 | 1000000000000000
Heat | Heat low temperature decentralised | Cogeneration gas (decentralised) | DEC_COGEN_GAS | 1528.1 | 98.2245 | 1024.32 | 20 | 1 | 0 | 1 | 0 | 1000000000000000
Heat | Heat low temperature decentralised | Cogeneration oil (decentralised) | DEC_COGEN_OIL | 1416.89 | 86.9322 | 1024.32 | 20 | 1 | 0 | 1 | 0 | 1000000000000000
Heat | Heat low temperature decentralised | Advanced cogeneration (Fuel cell) gas (decentralised) | DEC_ADVCOGEN_GAS | 9185.33 | 171.1805 | 2193.45 | 20 | 1 | 0 | 1 | 0 | 1000000000000000
Heat | Heat low temperature decentralised | Advanced cogeneration (Fuel cell) gas (decentralised) | DEC_ADVCOGEN_H2 | 9185.33 | 171.1805 | 2193.45 | 20 | 1 | 0 | 1 | 0 | 1000000000000000
Heat | Heat low temperature decentralised | Bioler gas (decentralised) | DEC_BOILER_GAS | 190.24 | 5.7084 | 21.09 | 17 | 1 | 0 | 1 | 0 | 1000000000000000
Heat | Heat low temperature decentralised | Boiler wood (decentralised) | DEC_BOILER_WOOD | 554.93 | 19.4175 | 21.09 | 17 | 1 | 0 | 1 | 0 | 1000000000000000
Heat | Heat low temperature decentralised | Boiler oil (decentralised) | DEC_BOILER_OIL | 170.86 | 10.2482 | 21.09 | 17 | 1 | 0 | 1 | 0 | 1000000000000000
Heat | Heat low temperature decentralised | Solar thermal (decentralised) | DEC_SOLAR | 757.56 | 8.4053 | 221.22 | 20 | 1 | 0 | 1 | 0 | 20
Heat | Heat low temperature decentralised | Direct electrical heaters (decentralised) | DEC_DIRECT_ELEC | 43.61 | 0.19063 | 1.47 | 15 | 1 | 0 | 1 | 0 | 1000000000000000
Mobility | Passenger public | Tram or metro | TRAMWAY_TROLLEY | 625 | 12.5 | 0 | 30 | 0.34247 | 0 | 0.2 | 0 | 1000000000000000
Mobility | Passenger public | Bus diesel | BUS_COACH_DIESEL | 577.94 | 30.5556 | 0 | 15 | 0.2968 | 0 | 1 | 0 | 1000000000000000
Mobility | Passenger public | Bus diesel hybrid | BUS_COACH_HYDIESEL | 822.56 | 33.3333 | 0 | 15 | 0.2968 | 0 | 1 | 0 | 1000000000000000
Mobility | Passenger public | Bus gas | BUS_COACH_CNG_STOICH | 585.04 | 30.5556 | 0 | 15 | 0.2968 | 0 | 1 | 0 | 1000000000000000
Mobility | Passenger public | Bus fuel cell (H2) | BUS_COACH_FC_HYBRIDH2 | 1114.04 | 31.25 | 0 | 15 | 0.2968 | 0 | 1 | 0 | 1000000000000000
Mobility | Passenger public | Train (passenger) | TRAIN_PUB | 1506.02 | 54.3527 | 0 | 40 | 0.27507 | 0 | 0.5 | 0 | 1000000000000000
Mobility | Passenger private | Car gasoline | CAR_GASOLINE | 397.47 | 24 | 0 | 15 | 0.05137 | 0 | 1 | 0 | 1000000000000000
Mobility | Passenger private | Car diesel | CAR_DIESEL | 410.87 | 24 | 0 | 15 | 0.05137 | 0 | 1 | 0 | 1000000000000000
Mobility | Passenger private | Car gas | CAR_NG | 411.06 | 24 | 0 | 15 | 0.05137 | 0 | 1 | 0 | 1000000000000000
Mobility | Passenger private | Car methanol | CAR_METHANOL | 397.47 | 24 | 0 | 15 | 0.05137 | 0 | 1 | 0 | 1000000000000000
Mobility | Passenger private | Car hybrid (gasoline) | CAR_HEV | 423.86 | 34 | 0 | 15 | 0.05137 | 0 | 1 | 0 | 1000000000000000
Mobility | Passenger private | Car plug-in hybrid | CAR_PHEV | 473.46 | 34 | 0 | 15 | 0.05137 | 0 | 1 | 0 | 1000000000000000
Mobility | Passenger private | Car electric | CAR_BEV | 613.66 | 10 | 0 | 15 | 0.05137 | 0 | 1 | 0 | 1000000000000000
Mobility | Passenger private | Car fuel cell (H2) | CAR_FUEL_CELL | 1062.1 | 10 | 0 | 15 | 0.05137 | 0 | 1 | 0 | 1000000000000000
Mobility | Aviation | Plane | PLANE | 0 | 0 | 0 | 30 | 1 | 0 | 1 | 0 | 1000000000000000
Mobility | Freight | Train (freight) | TRAIN_FREIGHT | 104.42 | 2.0883 | 0 | 40 | 0.34247 | 0 | 1 | 0 | 1000000000000000
Mobility | Freight | Boat diesel | BOAT_FREIGHT_DIESEL | 72.24 | 3.8194 | 0 | 40 | 0.11416 | 0 | 1 | 0 | 1000000000000000
Mobility | Freight | Boat gas | BOAT_FREIGHT_NG | 73.13 | 3.8194 | 0 | 40 | 0.11416 | 0 | 1 | 0 | 1000000000000000
Mobility | Freight | Boat methanol | BOAT_FREIGHT_METHANOL | 72.24 | 3.8194 | 0 | 40 | 0.11416 | 0 | 1 | 0 | 1000000000000000
Mobility | Freight | Trucks diesel | TRUCK_DIESEL | 350.97 | 18.5556 | 0 | 15 | 0.092593 | 0 | 1 | 0 | 1000000000000000
Mobility | Freight | Truck methanol | TRUCK_METHANOL | 350.97 | 18.5556 | 0 | 15 | 0.092593 | 0 | 1 | 0 | 1000000000000000
Mobility | Freight | Truck fuel cell (hydrogen) | TRUCK_FUEL_CELL | 430.17 | 12.0667 | 0 | 15 | 0.092593 | 0 | 1 | 0 | 1000000000000000
Mobility | Freight | Truck electric | TRUCK_ELEC | 878.38 | 23.1333 | 0 | 15 | 0.092593 | 0 | 1 | 0 | 1000000000000000
Mobility | Freight | Truck gas | TRUCK_NG | 355.28 | 18.5556 | 0 | 15 | 0.092593 | 0 | 1 | 0 | 1000000000000000
Infrastructure | Infrastructure | Efficiency mesures in energy system | EFFICIENCY | 5600 | 0 | 0 | 1 | 1 | 0 | 1 | 0 | 1000000000000000
Infrastructure | Infrastructure | Distric heating network | DHN | 825.88 | 0 | 0 | 60 | 1 | 0 | 1 | 0 | 1000000000000000
Infrastructure | Infrastructure | Electrical grid cost | GRID | 74919.06 | 0 | 0 | 80 | 1 | 0 | 1 | 0 | 1000000000000000
Synthetic fuels | H2 | Electrolysers | ALKALINE_ELECTROLYSIS | 600 | 24 | 0 | 20 | 0.8946 | 0 | 1 | 0 | 1000000000000000 | H2
Synthetic fuels | H3 | Electrolysers | HT_ELECTROLYSIS | 820 | 32.8 | 0 | 20 | 0.8946 | 0 | 1 | 0 | 1000000000000000 | H2
Synthetic fuels | H2 | Steam methane reforming | SMR | 775.33 | 71.5478 | 0 | 25 | 0.85484 | 0 | 1 | 0 | 1000000000000000 | H2
Synthetic fuels | H2 | Biomass hydrolysis | BIO_HYDROLYSIS | 1811.76 | 123.5268 | 0 | 15 | 0.8449 | 0 | 1 | 0 | 1000000000000000 | SNG
Synthetic fuels | GAS/WET BIOMASS | Biomass to hydrogen | H2_BIOMASS | 4798.23 | 338.0305 | 0 | 25 | 0.85484 | 0 | 1 | 0 | 1000000000000000 | H2
Synthetic fuels | GAS | Wood gasification | WOOD_TO_METHANE | 2514 | 100.56 | 0 | 20 | 0.8449 | 0 | 1 | 0 | 1000000000000000 | SNG
Synthetic fuels | GAS | Hydrogen methanation | CO2_TO_METHANE | 577 | 23.08 | 0 | 20 | 0.8449 | 0 | 1 | 0 | 1000000000000000 | SNG
Synthetic fuels | GAS | Hydrogen methanation | E_WOOD_TO_METHANE | 825 | 33 | 0 | 20 | 0.8449 | 0 | 1 | 0 | 1000000000000000 | SNG
Synthetic fuels | GAS/WET BIOMASS | Biomass methanation | BIOMETHANATION | 1122.22 | 44.8888 | 0 | 20 | 0.8449 | 0 | 1 | 0 | 1000000000000000 | SNG
Synthetic fuels | Synthetic fuels | Wood pyrolysis to gasoline and diesel | PYROLYSIS_TO_LFO | 2554.01 | 102.1604 | 0 | 25 | 0.8449 | 0 | 1 | 0 | 1000000000000000 | OIL
Synthetic fuels | Synthetic fuels | Wood pyrolysis to LFO | PYROLYSIS_TO_FUELS | 2593.5 | 103.74 | 0 | 25 | 0.8449 | 0 | 1 | 0 | 1000000000000000
Synthetic fuels | Synthetic fuels | Carbon capture atmospheric | ATM_CCS | 5342000001 | 213680000.04 | 0 | 40 | 1 | 0 | 1 | 0 | 0 | CO2
Synthetic fuels | Synthetic fuels | Carbon capture from industry | INDUSTRY_CCS | 1929 | 77.16 | 0 | 40 | 1 | 0 | 1 | 0 | 1000000000000000 | CO2
Synthetic fuels | Synthetic fuels | Methane to methanol | METHANE_TO_METHANOL | 1511.16 | 60.4464 | 0 | 25 | 0.8449 | 0 | 1 | 0 | 1000000000000000 | METHANOL
Synthetic fuels | Synthetic fuels | Hydrogen methanolation | CO2_TO_METHANOL | 803 | 32.12 | 0 | 20 | 0.9443 | 0 | 1 | 0 | 1000000000000000 | METHANOL
Synthetic fuels | Synthetic fuels | Biomass methanolation | WOOD_TO_METHANOL | 6829 | 273.16 | 0 | 20 | 0.994 | 0 | 1 | 0 | 1000000000000000 | METHANOL
Synthetic fuels | Synthetic fuels | Biomass methanolation | E_WOOD_TO_METHANOL | 1163 | 46.52 | 0 | 20 | 0.994 | 0 | 1 | 0 | 1000000000000000 | METHANOL
Synthetic fuels | Synthetic fuels | Haber bosch (H2 to amonia) | HABER_BOSCH | 963.97 | 18.847 | 0 | 20 | 0.994 | 0 | 1 | 0 | 1000000000000000 | AMMONIA
Synthetic fuels | Synthetic fuels | Amonia to H2 | AMMONIA_TO_H2 | 775.33 | 71.5478 | 0 | 25 | 0.85484 | 0 | 1 | 0 | 1000000000000000 | AMMONIA
Synthetic fuels | Synthetic fuels | Oil to HVC | OIL_TO_HVC | 449.55 | 2.39 | 0 | 15 | 0.994 | 0 | 1 | 0 | 1000000000000000 | HVC
Synthetic fuels | Synthetic fuels | Gas to HVC | GAS_TO_HVC | 907.75 | 22.6938 | 0 | 25 | 0.994 | 0 | 1 | 0 | 1000000000000000 | HVC
Synthetic fuels | Synthetic fuels | Biomass to HVC | BIOMASS_TO_HVC | 3311.7 | 98.8 | 0 | 20 | 0.994 | 0 | 1 | 0 | 1000000000000000 | HVC
Synthetic fuels | Synthetic fuels | Methanol to HVC | METHANOL_TO_HVC | 793.49 | 71.4137 | 0 | 20 | 0.994 | 0 | 1 | 0 | 1000000000000000 | HVC
Synthetic fuels | Synthetic fuels | WOOD to JETFUELS | E_WOOD_TO_FT | 3661 | 146.44 | 0 | 20 | 0.994 | 0 | 1 | 0 | 0
Synthetic fuels | Synthetic fuels | WOOD to JETFUELS | WOOD_TO_FT | 3110 | 124.4 | 0 | 20 | 0.994 | 0 | 1 | 0 | 1000000000000000
Synthetic fuels | Synthetic fuels | CO2 to JETFUELS | CO2_TO_FT | 540 | 21.6 | 0 | 20 | 0.913 | 0 | 1 | 0 | 0
Synthetic fuels | Synthetic fuels | FT to JETFUELS | REFINERY_JETFUEL | 0 | 0 | 0 | 40 | 0.994 | 0 | 1 | 0 | 1000000000000000
Synthetic fuels | Synthetic fuels | FT to GASOLINE | REFINERY_GASOLINE | 0 | 0 | 0 | 40 | 0.994 | 0 | 1 | 0 | 1000000000000000
Synthetic fuels | Synthetic fuels | FT to DIESEL | REFINERY_DIESEL | 0 | 0 | 0 | 40 | 0.994 | 0 | 1 | 0 | 1000000000000000
Carbon | Carbon | CO2 emission of cement production process | CEMENT_PROCESS | 0 | 0 | 0 | 40 | 1 | 1 | 1 | 6400 | 1000000000000000 | CO2 [ktCO2eq]
Carbon | Carbon | Natural CO2 Sequestration | NATURAL_CO2_SEQUESTRATION | 0 | 0 | 0 | 40 | 1 | 1 | 1 | 0 | 6.27 | CO2 [ktCO2eq]
Carbon | Carbon | Agriculture emissions of GHG | AGRICULTURE_EMISSIONS | 0 | 0 | 0 | 40 | 1 | 1 | 1 | 48000 | 1000000000000000 | CO2 [ktCO2eq]
Carbon | Carbon | Sequestration of CO2 by energetic biomass | BIOMASS_SEQUESTRATION | 0 | 0 | 0 | 40 | 1 | 1 | 1 | 0 | 1000000000000000 | CO2 [ktCO2eq]
Carbon | Carbon | High Heat Direct air Capture | DAC_HT | 7139 | 264.15 | 0 | 25 | 1 | 0 | 1 | 0 | 1000000000000000 | CO2
Carbon | Carbon | Low Heat Direct air Capture | DAC_LT | 6394.8 | 255.8 | 0 | 20 | 1 | 0 | 1 | 0 | 1000000000000000 | CO2
Carbon | Carbon | Wood Growth | WOOD_GROWTH | 0 | 262.8 | 0 | 100 | 1 | 0 | 1 | 0 | 30.25 | CO2
Carbon | Carbon | Wet biomass Growth | WET_BIOMASS_GROWTH | 0 | 0 | 0 | 100 | 1 | 0 | 1 | 0 | 15.45 | CO3
Carbon | Carbon | Carbon Sequestration | SEQUESTRATION | 0 | 32.4 | 0 | 40 | 1 | 0 | 1 | 0 | 2.74 | CO2 [ktCO2/ah]
Carbon | Carbon | Greenhouses Gases Emission | GHG_EMISSIONS | 0 | 0 | 0 | 100 | 1 | 0 | 1 | 0 | 1000000000000000
Storage | Electricity storage | Batteries | BATT_LI | 501.3 | 0.77503 | 61.3 | 15 | 1 | 0 | 1 | 0 | 1000000000000000
Storage | Electricity storage | Batteries of electric cars | BEV_BATT | 0 | 0 | 0 | 1 | 1 | 0 | 1 | 0 | 1000000000000000
Storage | Electricity storage | Batteries of plug-in hybrid cars | PHEV_BATT | 0 | 0 | 0 | 1 | 1 | 0 | 1 | 0 | 1000000000000000
Storage | Electricity storage | Pumped hydro storage | PHS | 58.8 | 0 | 8.33 | 50 | 1 | 0 | 1 | 5 | 5.5
Storage | Thermal storage | Decentralised direct elec | TS_DEC_DIRECT_ELEC | 18.97 | 0.1328 | 0 | 20 | 1 | 0 | 1 | 0 | 1000000000000000
Storage | Thermal storage | Decentralised electrical heat pumps | TS_DEC_HP_ELEC | 18.97 | 0.1328 | 0 | 20 | 1 | 0 | 1 | 0 | 1000000000000000
Storage | Thermal storage | Decentralised thermal heat pumps gas | TS_DEC_THHP_GAS | 18.97 | 0.1328 | 0 | 20 | 1 | 0 | 1 | 0 | 1000000000000000
Storage | Thermal storage | Decentralised cogeneration gas | TS_DEC_COGEN_GAS | 18.97 | 0.1328 | 0 | 20 | 1 | 0 | 1 | 0 | 1000000000000000
Storage | Thermal storage | Decentralised cogenration oil | TS_DEC_COGEN_OIL | 18.97 | 0.1328 | 0 | 20 | 1 | 0 | 1 | 0 | 1000000000000000
Storage | Thermal storage | Decentralised fuel cell cogeneration gas | TS_DEC_ADVCOGEN_GAS | 18.97 | 0.1328 | 0 | 20 | 1 | 0 | 1 | 0 | 1000000000000000 | _
Storage | Thermal storage | Decentralised fuel cell cogenration H2 | TS_DEC_ADVCOGEN_H2 | 18.97 | 0.1328 | 0 | 20 | 1 | 0 | 1 | 0 | 1000000000000000
Storage | Thermal storage | Decentralised boiler gas | TS_DEC_BOILER_GAS | 18.97 | 0.1328 | 0 | 20 | 1 | 0 | 1 | 0 | 1000000000000000
Storage | Thermal storage | Decentralised boiler wood | TS_DEC_BOILER_WOOD | 18.97 | 0.1328 | 0 | 20 | 1 | 0 | 1 | 0 | 1000000000000000
Storage | Thermal storage | Decentralised boiler oil | TS_DEC_BOILER_OIL | 18.97 | 0.1328 | 0 | 20 | 1 | 0 | 1 | 0 | 1000000000000000
Storage | Thermal storage | Centralised daily | TS_DHN_DAILY | 3 | 0.0086 | 0 | 40 | 1 | 0 | 1 | 0 | 1000000000000000
Storage | Thermal storage | Centralised seasonal | TS_DHN_SEASONAL | 0.59 | 0.0032222 | 0 | 25 | 1 | 0 | 1 | 0 | 1000000000000000
Storage | Thermal storage | Thermal storage industries | TS_HIGH_TEMP | 28.03 | 0.3 | 0 | 25 | 1 | 0 | 1 | 0 | 0
Storage | Other storage | Gas storage | GAS_STORAGE | 0 | 1e-06 | 0 | 50 | 1 | 0 | 1 | 0 | 1000000000000000
Storage | Other storage | Hydrogen storage | H2_STORAGE | 0 | 1e-06 | 0 | 20 | 1 | 0 | 1 | 0 | 1000000000
Storage | Other storage | Diesel storage | DIESEL_STORAGE | 0 | 1e-06 | 0 | 20 | 1 | 0 | 1 | 0 | 1000000000000000
Storage | Other storage | Gasoline storage | GASOLINE_STORAGE | 0 | 1e-06 | 0 | 20 | 1 | 0 | 1 | 0 | 1000000000000000
Storage | Other storage | LFO storage | LFO_STORAGE | 0 | 1e-06 | 0 | 20 | 1 | 0 | 1 | 0 | 1000000000000000
Storage | Other storage | Ammonia storage | AMMONIA_STORAGE | 0 | 1e-06 | 0 | 20 | 1 | 0 | 1 | 0 | 1000000000000000
Storage | Other storage | Methanol storage | METHANOL_STORAGE | 0 | 1e-06 | 0 | 20 | 1 | 0 | 1 | 0 | 1000000000000000
Storage | Other storage | CO2 storage | CO2_STORAGE | 0 | 1e-06 | 0 | 30 | 1 | 0 | 1 | 0 | 1000000000000000
Storage | Other storage | Jetfuel storage | JETFUEL_STORAGE | 0 | 1e-06 | 0 | 30 | 1 | 0 | 1 | 0 | 1000000000000000
Storage | Other storage | Wood storage | WOOD_STORAGE | 0 | 1e-06 | 0 | 30 | 1 | 0 | 1 | 0 | 1000000000000000